## Cover Page
TE_TMHC_HILS Development & Testing_ System Requirements

## Index
Sl No | Requirement Sheet | Feature Name | Function Group
1 | 018 | Low Speed Setting | Operation Support Function
2 | 019 | Slope Assist | Operation Support Function

## 019
Requirement ID | Object Heading | Object Text | Category | Variant | Priority | Verification Method | Verification Stage | Verification Criteria | Source
TMHC_SYSRS_GR019001 | Feature Group | Slope Assist | Heading | - | - | - | - | - | -
TMHC_SYSRS_GR019002 | Feature Name | 019 - Slope Assist | Heading | - | - | - | - | - | -
TMHC_SYSRS_GR019003 | Feature Details |  | Heading | - | - | - | - | - | -
TMHC_SYSRS_GR019004 | Purpose | Improve work efficiency and driveability by automatically switching to the performance equivalent to high power mode when a slope is detected. | Information | - | - | - | - | - | geneB_FunctionSpec (Running Control)
TMHC_SYSRS_GR019005 | Functional Requirement 1 | The system shall detect a slope using the Slope_Sensor input when Slope_Detection_Latency has elapsed. | Functional Requirement | ALL | High | Test | HIL | Slope detected within tolerance | TE_TMHC_HILS_Development_Feature_List_check_20260101
TMHC_SYSRS_GR019006 | Functional Requirement 2 | The system shall enable high power mode automatically when a slope is detected and Slope_Assist_Enabled_Disabled is enabled. | Functional Requirement | ALL | High | Test | HIL | High power mode active | TE_TMHC_HILS_Development_Feature_List_check_20260101

## Master List - Abbreviations
Abbreviations | Description/Definition
MB Contactor | Main Battery Contactor
RPM | Rotations per minute
VBBT | Actual Vehicle Battery Voltage
VBKY | Vehicle Battery - Keyed Voltage, battery voltage after the key switch
PKB | Parking Brake
MFD | Multi-Function Display
DMC | Drive Motor Controller
PMC | Pump Motor Controller
SOC | State of charge
BMS | Battery Management System
PWM | Pulse Width Modulated
FWD | Forward
BWD | Backward
STD | Standard
HIL | Hardware in Loop
ACCEL | Accelerator
BRK | Brake
OPTSET | Option Set
SOL | Solenoid

## Master Comm Matrix (CAN)
Signal ID | Message Name | Message IDs | Logical Signal Name | Signal Name | Signal Description | 017 | 018 | 019 | 020
TMHC_SYSRS_DBC0001 | DrvL_PDO1_Rx | 0x211 | Commanded_RPM | DrvL_Rx1_CmdSpd | Command motor speed [rpm] | x | x | 〇 | x
TMHC_SYSRS_DBC0046 | Main_SDO_Tx | 0x581 | Slope_Assist_Enabled_Disabled | Main_TxS_0x2040_0x05 | ComData_FunctionFlg4 | x | x | 〇 | x
TMHC_SYSRS_DBC0012 | Main_SDO_Tx | 0x581 | PwrCtrlMode_Tx | Main_TxS_0x2020_0x01 | ComData_PwrCtrlMode | x | 〇 | x | x

## Master List - App Parameter
Parameter ID | Parameter Name | Parameter Description(purpose) | Parameter Type | Unit | Parameter Value | Parameter default value | 017 | 018 | 019 | 020
TMHC_SYSRS_PARM0026 | Slope_Detection_Latency | Time within which a slope should be detected | Configuration | ms | 300 | 300 | x | x | 〇 | x
TMHC_SYSRS_PARM0010 | Low_Speed_Limit | Speed limit for low speed setting | Configuration | km/h | 5 | 5 | x | 〇 | x | x

## Master Input Output Signals
Signal ID | Logical Signal Name | Signal Type | 017 | 018 | 019 | 020
TMHC_SYSRS_IO0005 | Accelerator_Sensor | Sensor | x | x | 〇 | x
TMHC_SYSRS_IO0009 | Tire_Angle_Sensor | Sensor | x | x | 〇 | x
TMHC_SYSRS_IO0012 | Power_Select | CAN | x | x | 〇 | x
TMHC_SYSRS_IO0043 | Slope_Sensor | Sensor | x | x | 〇 | x
TMHC_SYSRS_IO0002 | Low_Speed_Switch | Sensor | x | 〇 | x | x